## IronTTF_2012
Number | Trail | Item | Dimension (mm) | Status | Prescripti | Item | Image | Improvmnt | Meets_Stan | Life_Expec (years) | Mandatory | Fall_Zone (1 - poor, 5 - good) | image_name | image_path | northing | Easting | GPS_Height | GPS_Time | Update_Sta | Feat_Name
115 | 98 | log drop | 200w x 600h | existing | improve | log drop | D:\Projects\Merritt Mtb Assoc\Image\TTF_Image\DSCN7086.JPG | old log ride needs new entry ramp, or just decomission and use ridearound | y | 1 | n | 3 | DSCN7086.JPG | D:\Projects\Merritt Mtb Assoc\Image\TTF_Image | 5546482.166 | 660977.576 | 1564.318 | 10:52:56am | New | TTF
116 | 98 | rock roll | < 1000h | existing | monitor | rock roll | D:\Projects\Merritt Mtb Assoc\Image\TTF_Image\DSCN7090.JPG | good natural feature | y | 5 | y | 2 | DSCN7090.JPG | D:\Projects\Merritt Mtb Assoc\Image\TTF_Image | 5546551.556 | 661090.267 | 1575.55 | 10:59:58am | New | TTF
117 | 98 | rock roll |  | existing | monitor | rock roll |  | improve ride around | y | 5 | y | 2 |  |  | 5546880.749 | 661412.663 | 1494.891 | 11:15:12am | New | TTF
45 | 99 | bridge | 250w x 6000l x 250w | existing | improve | bridge | D:\Projects\Merritt Mtb Assoc\Image\TTF_Image\DSCN6558.JPG | improve by creating level riding surface | y | 2 | y | 2 | DSCN6558.JPG | D:\Projects\Merritt Mtb Assoc\Image\TTF_Image | 5546458.021 | 660529.528 | 1687.42 | 08:53:19pm | New | Point_ge
46 | 99 | elevated bridge roll | 450w x 11000l x 900h | existing | replace | elevated bridge roll | D:\Projects\Merritt Mtb Assoc\Image\TTF_Image\DSCN6569.JPG | Replace decking as currently ramp is decaying and shakey with foot traffic. Poor fall zone through tight trees | y | 1 | Y | 2 | DSCN6569.JPG | D:\Projects\Merritt Mtb Assoc\Image\TTF_Image | 5546502.467 | 660462.849 | 1676.813 | 08:57:53pm | New | Point_ge
47 | 99 | rock drop |  | existing | monitor | rock drop | D:\Projects\Merritt Mtb Assoc\Image\TTF_Image\DSCN6577.JPG | mandatory rock drop | y | 5 | y | 1 | DSCN6577.JPG | D:\Projects\Merritt Mtb Assoc\Image\TTF_Image | 5546570.821 | 660393.862 | 1649.667 | 09:02:11pm | New | Point_ge
97 | 99 | elevated bridge roll | 420w x 600h x 6000l | existing | remove | elevated bridge roll | D:\Projects\Merritt Mtb Assoc\Image\TTF_Image\DSCN6937.JPG | decking and stringers are decaying, recommend removing stunt and using adjacent log, or ground. | n | 1 | y | 1 | DSCN6937.JPG | D:\Projects\Merritt Mtb Assoc\Image\TTF_Image | 5547342.225 | 660873.173 | 1445.27 | 11:08:46am | New | TTF
138 | 99 | log drop | 500 high - mandatory | existing | monitor | log drop | D:\Projects\Merritt Mtb Assoc\Image\TTF_Image\DSCN6805.JPG | natural feature decaying but it okay | y | 5 | y | 1 | DSCN6805.JPG |  | 5546726.559 | 660386.928 | 1620.234 | 04:03:24pm | New | TTF
139 | 99 | log ride | 3m crossing bridge | existing | replace | log ride | D:\Projects\Merritt Mtb Assoc\Image\TTF_Image\DSCN6804.JPG | old log crossing should be removed or replaced | n | 1 | n | 1 | DSCN6804.JPG |  | 5546748.905 | 660404.674 | 1612.884 | 04:01:22pm | New | TTF
15 | Bunker Berms | rock drop | 65% & 7000h | existing | improve | rock drop | D:\Projects\Merritt Mtb Assoc\Image\TTF_Image\IMG_0732.JPG | trail descends abrutly and should have warning sign to advise riders that trail to left is easy route | y | 5 | n | 1 | IMG_0732.JPG | D:\Projects\Merritt Mtb Assoc\Image\TTF_Image | 5548684.323 | 662698.324 | 1047.2 | 05:04:43pm | New | Point_ge
16 | Bunker Berms | bridge | 650w x 9000l x 350h | monitor | improve | bridge | D:\Projects\Merritt Mtb Assoc\Image\TTF_Image\IMG_0735.JPG | improve by levelling the bridge decking | y | 2 | y | 1 | IMG_0735.JPG | D:\Projects\Merritt Mtb Assoc\Image\TTF_Image | 5548452.473 | 662532.813 | 1096.259 | 05:12:51pm | New | Point_ge
17 | Bunker Berms | log drop | 109w x 200l x 400h | existing | monitor | log drop | D:\Projects\Merritt Mtb Assoc\Image\TTF_Image\IMG_0739.JPG | good natural feature but wood in contact with ground is rotting | y | 5 | y | 3 | IMG_0739.JPG | D:\Projects\Merritt Mtb Assoc\Image\TTF_Image | 5548378.016 | 662531.276 | 1106.968 | 05:18:22pm | New | Point_ge
18 | Bunker Berms | log drop | 500h | existing | monitor | log drop | D:\Projects\Merritt Mtb Assoc\Image\TTF_Image\IMG_0742.JPG | good natural feature but wood in contact with ground is rotting | y | 3 | y | 3 | IMG_0742.JPG | D:\Projects\Merritt Mtb Assoc\Image\TTF_Image | 5548325.075 | 662536.339 | 1123.056 | 05:19:53pm | New | Point_ge
19 | Bunker Berms | log drop | 500h | existing | monitor | log drop | D:\Projects\Merritt Mtb Assoc\Image\TTF_Image\IMG_0745.JPG | good natural feature but wood in contact with ground is rotting | y | 3 | y | 3 | IMG_0745.JPG | D:\Projects\Merritt Mtb Assoc\Image\TTF_Image | 5548313.902 | 662544.474 | 1124.492 | 05:21:09pm | New | Point_ge
20 | Bunker Berms | rock drop | 1050h | existing | monitor | rock drop | D:\Projects\Merritt Mtb Assoc\Image\TTF_Image\IMG_0746.JPG | great natural feature | y | 5 | n | 3 | IMG_0746.JPG | D:\Projects\Merritt Mtb Assoc\Image\TTF_Image | 5548299.893 | 662558.679 | 1131.642 | 05:22:45pm | New | Point_ge
21 | Bunker Berms | rock roll | 2000h | existing | improve | rock roll | D:\Projects\Merritt Mtb Assoc\Image\TTF_Image\IMG_0746.JPG | improve the stunt by improving the fall zones | y | 5 | y | 2 | IMG_0746.JPG | D:\Projects\Merritt Mtb Assoc\Image\TTF_Image | 5548175.492 | 662503.506 | 1152.633 | 05:26:07pm | New | Point_ge
22 | Bunker Berms | bridge | 740w x 600l x 390h | existing | improve | bridge | D:\Projects\Merritt Mtb Assoc\Image\TTF_Image\IMG_0755.JPG | improve by replacing non galvanized nails | n | 2 | y | 2 | IMG_0755.JPG | D:\Projects\Merritt Mtb Assoc\Image\TTF_Image | 5548109.706 | 662456.727 | 1150.739 | 05:29:52pm | New | Point_ge
23 | Bunker Berms | bridge | 620w x 75000l x 570h | existing | improve | bridge | D:\Projects\Merritt Mtb Assoc\Image\TTF_Image\IMG_0758.JPG | improve by replacing non galvanized nails and levelling the decking | y | 3 | y | 2 | IMG_0758.JPG | D:\Projects\Merritt Mtb Assoc\Image\TTF_Image | 5548094.022 | 662458.339 | 1158.138 | 05:30:41pm | New | Point_ge
24 | Bunker Berms | bridge | 570w x 5360l x 520h | existing | improve | bridge | D:\Projects\Merritt Mtb Assoc\Image\TTF_Image\IMG_0773.JPG | improve by replacing non galvanized nails | y | 3 | y | 2 | IMG_0773.JPG | D:\Projects\Merritt Mtb Assoc\Image\TTF_Image | 5548070.388 | 662457.387 | 1158.215 | 05:33:42pm | New | Point_ge
25 | Bunker Berms | bridge | 600w x 7030l x 350h | existing | improve | bridge | D:\Projects\Merritt Mtb Assoc\Image\TTF_Image\IMG_0780.JPG | improve by replacing non galvanized nails | y | 3 | y | 2 | IMG_0780.JPG | D:\Projects\Merritt Mtb Assoc\Image\TTF_Image | 5548065.52 | 662454.152 | 1159.581 | 05:35:50pm | New | Point_ge
27 | Bunker Berms | bridge | 610w x 9850l x 1010h | existing | improve | bridge | D:\Projects\Merritt Mtb Assoc\Image\TTF_Image\IMG_0783.JPG | create ride around and build turnstyle through fence in order to improve the fall zones over barbed wire fence | y | 2 | y | 2 | IMG_0783.JPG | D:\Projects\Merritt Mtb Assoc\Image\TTF_Image | 5548020.868 | 662477.923 | 1172.296 | 05:39:06pm | New | Point_ge
28 | Bunker Berms | elevated bridge roll | 700w x 4500l x 500h | existing | remove | elevated bridge roll | D:\Projects\Merritt Mtb Assoc\Image\TTF_Image\IMG_0792.JPG | lots of deflection with foot traffic, and non-mandatory | y | 1 | n | 3 | IMG_0792.JPG | D:\Projects\Merritt Mtb Assoc\Image\TTF_Image | 5547691.546 | 662249.147 | 1245.291 | 06:03:42pm | New | Point_ge
29 | Bunker Berms | log drop | 800h | existing | monitor | log drop | D:\Projects\Merritt Mtb Assoc\Image\TTF_Image\IMG_0800.JPG | natural feature will rot over time | y | 5 | y | 2 | IMG_0800.JPG | D:\Projects\Merritt Mtb Assoc\Image\TTF_Image | 5547510.385 | 662243.678 | 1282.289 | 06:10:43pm | New | Point_ge
30 | Bunker Berms | dirt roll | 15000 x 35% | existing | monitor | dirt roll | D:\Projects\Merritt Mtb Assoc\Image\TTF_Image\IMG_0803.JPG | steep drop could be improved with better ride around | y | 5 | y | 2 | IMG_0803.JPG | D:\Projects\Merritt Mtb Assoc\Image\TTF_Image | 5547497.097 | 662242.222 | 1283.804 | 06:11:34pm | New | Point_ge
31 | Bunker Berms | rock drop | 1500h | existing | monitor | rock drop | D:\Projects\Merritt Mtb Assoc\Image\TTF_Image\IMG_0804.JPG | steep drop could be improved with better ride around | y | 5 | y | 2 | IMG_0804.JPG | D:\Projects\Merritt Mtb Assoc\Image\TTF_Image | 5547483.647 | 662243.327 | 1286.449 | 06:13:25pm | New | Point_ge
225 | Bunker Berms | log drop | 500h | existing | monitor | log drop | D:\Projects\Merritt Mtb Assoc\Image\TTF_Image\IMG_0791.JPG | good natural feature but will rot over time | y | 3 | y | 2 | IMG_0791.JPG | D:\Projects\Merritt Mtb Assoc\Image\TTF_Image | 5547750.897 | 662325.163 | 1217.739 | 06:01:03pm | New | Point_ge
226 | Bunker Berms | rock roll |  | existing | monitor | rock roll | D:\Projects\Merritt Mtb Assoc\Image\TTF_Image\IMG_0788.JPG | good natural feature as gateway off road | y | 5 | y | 2 | IMG_0788.JPG | D:\Projects\Merritt Mtb Assoc\Image\TTF_Image | 5547944.102 | 662463.8 | 1177.076 | 05:44:14pm | New | Point_ge
227 | Bunker Berms | rock roll |  | existing | monitor | rock roll | D:\Projects\Merritt Mtb Assoc\Image\TTF_Image\IMG_0750.JPG | good natural feature | y | 5 | y | 2 | IMG_0750.JPG | D:\Projects\Merritt Mtb Assoc\Image\TTF_Image | 5548206.337 | 662504.643 | 1147.299 | 05:25:22pm | New | Point_ge
228 | Bunker Berms | dirt drop |  | existing | monitor | dirt drop | D:\Projects\Merritt Mtb Assoc\Image\TTF_Image\IMG_0733.JPG | good natural feature | y | 5 | y | 2 | IMG_0733.JPG | D:\Projects\Merritt Mtb Assoc\Image\TTF_Image | 5548629.794 | 662627.397 | 1070.582 | 05:08:14pm | New | Point_ge
81 | Crispys Connection | puncheon |  | existing | replace | puncheon | D:\Projects\Merritt Mtb Assoc\Image\TTF_Image\DSCN6843.JPG | mushy logs crossing creek, recommend replacing with bridge or removing altogether | y | 3 | y | 2 | DSCN6843.JPG | D:\Projects\Merritt Mtb Assoc\Image\TTF_Image | 5546928.707 | 660725.384 | 1599.841 | 05:13:36pm | New | TTF
82 | Crispys Connection | log ride | 500w x 500h x 6000l | existing | monitor | log ride | D:\Projects\Merritt Mtb Assoc\Image\TTF_Image\DSCN6845.JPG | ground level stunt, non-mandatory, but recommend creating a riding surface free of chicken-wire. | y | 5 | n | 4 | DSCN6845.JPG | D:\Projects\Merritt Mtb Assoc\Image\TTF_Image | 5546916.213 | 660732.956 | 1558.411 | 05:15:20pm | New | TTF
132 | Crispys Connection | rock drop | 2000h | existing | monitor | rock drop | D:\Projects\Merritt Mtb Assoc\Image\TTF_Image\DSCN7165.JPG | good natural feature, create ridearound or trail requires gateway | y | 5 | y | 2 | DSCN7165.JPG | D:\Projects\Merritt Mtb Assoc\Image\TTF_Image | 5546651.034 | 660137.664 | 1645.215 | 03:51:13pm | New | TTF
133 | Crispys Connection | rock drop | 2500h | existing | monitor | rock drop | D:\Projects\Merritt Mtb Assoc\Image\TTF_Image\DSCN7189.JPG | good natural feature, create ridearound or trail requires gateway | y | 5 | y | 1 | DSCN7189.JPG | D:\Projects\Merritt Mtb Assoc\Image\TTF_Image | 5548731.693 | 660287.78 | 1067.464 | 04:51:28pm | New | TTF
124 | Eddie's | gap jump | 110h x 4000gap | existing | monitor | gap jump | D:\Projects\Merritt Mtb Assoc\Image\TTF_Image\DSCN7131.JPG | good sight lines, good fall zones, consequential gap jump | n | 5 | y | 2 | DSCN7131.JPG | D:\Projects\Merritt Mtb Assoc\Image\TTF_Image | 5547430.085 | 662255.529 | 1293.754 | 01:39:40pm | New | TTF
125 | Eddie's | gap jump | 1300h x 2300gap | existing | monitor | gap jump | D:\Projects\Merritt Mtb Assoc\Image\TTF_Image\DSCN7136.JPG | good sight lines, consequential gap jump, ride around exists | n | 5 | n | 2 | DSCN7136.JPG | D:\Projects\Merritt Mtb Assoc\Image\TTF_Image | 5547389.224 | 662357.783 | 1274.595 | 01:43:10pm | New | TTF
126 | Eddie's | elevated bridge roll | 600w x 2300l x 900h | existing | monitor | elevated bridge roll | D:\Projects\Merritt Mtb Assoc\Image\TTF_Image\DSCN7139.JPG | steep ramp but easily rolled. Minimal deflection when walked on. | y | 3 | y | 3 | DSCN7139.JPG | D:\Projects\Merritt Mtb Assoc\Image\TTF_Image | 5547405.403 | 662371.9 | 1269.49 | 01:44:51pm | New | TTF
127 | Eddie's | elevated bridge drop | 1340w x 900h x 3700l | under construction | monitor | elevated bridge drop | D:\Projects\Merritt Mtb Assoc\Image\TTF_Image\DSCN7142.JPG | re-assess the structure, height of stunt, and fall zone once construction is complete | y | 1 | n | 2 | DSCN7142.JPG | D:\Projects\Merritt Mtb Assoc\Image\TTF_Image | 5547407.186 | 662386.737 | 1264.958 | 01:46:26pm | New | TTF
128 | Eddie's | elevated bridge roll | 910w x 3800l x 900h | existing | monitor | elevated bridge roll | D:\Projects\Merritt Mtb Assoc\Image\TTF_Image\DSCN7151.JPG | solid structure, minimal deflection in stringers | y | 3 | y | 3 | DSCN7151.JPG | D:\Projects\Merritt Mtb Assoc\Image\TTF_Image | 5547602.485 | 662532.368 | 1222.503 | 02:03:09pm | New | TTF
129 | Eddie's | wall ride | 1780w x 1200l x 1750h | existing | monitor | wall ride | D:\Projects\Merritt Mtb Assoc\Image\TTF_Image\DSCN7154.JPG | solid structure, minimal deflection | y | 5 | y | 5 | DSCN7154.JPG | D:\Projects\Merritt Mtb Assoc\Image\TTF_Image | 5547612.17 | 662543.343 | 1216.936 | 02:05:17pm | New | TTF
130 | Eddie's | drop | 2000h | existing | monitor | drop | D:\Projects\Merritt Mtb Assoc\Image\TTF_Image\DSCN7157.JPG | good natural feature but need a ridearound or trail requires gateway | y | 5 | y | 3 | DSCN7157.JPG | D:\Projects\Merritt Mtb Assoc\Image\TTF_Image | 5547705.487 | 662499.704 | 1205.991 | 02:09:12pm | New | TTF
118 | Glen's Trail | elevated bridge drop | 750w x 1680h x 3140l | under construction | monitor | elevated bridge drop | D:\Projects\Merritt Mtb Assoc\Image\TTF_Image\DSCN7109.JPG | re-assess the structure, height of stunt, and fall zone once construction is complete | y | 5 | n | 3 | DSCN7109.JPG | D:\Projects\Merritt Mtb Assoc\Image\TTF_Image | 5547811.262 | 662072.496 | 1251.668 | 12:14:20pm | New | TTF
119 | Glen's Trail | drop | Landing for previous stunt | under construction | monitor | drop | D:\Projects\Merritt Mtb Assoc\Image\TTF_Image\DSCN7112.JPG | re-assess the structure, height of stunt, and fall zone once construction is complete | y | 5 | n | 2 | DSCN7112.JPG | D:\Projects\Merritt Mtb Assoc\Image\TTF_Image | 5547806.132 | 662090.236 | 1258.129 | 12:17:21pm | New | TTF
120 | Glen's Trail | gap jump | 900 lip x 3540 gap - good FZ | existing | monitor | gap jump | D:\Projects\Merritt Mtb Assoc\Image\TTF_Image\DSCN7113.JPG | good fall zones, and ride-around exists | n | 5 | n | 2 | DSCN7113.JPG | D:\Projects\Merritt Mtb Assoc\Image\TTF_Image | 5547830.445 | 662129.749 | 1248.021 | 12:19:18pm | New | TTF
121 | Glen's Trail | gap jump | 900h x 5000 gap | existing | improve | gap jump | D:\Projects\Merritt Mtb Assoc\Image\TTF_Image\DSCN7116.JPG | good falls zones and ride-around exists | n | 5 | n | 3 | DSCN7116.JPG | D:\Projects\Merritt Mtb Assoc\Image\TTF_Image | 5547848.58 | 662172.993 | 1237.415 | 12:22:05pm | New | TTF
122 | Glen's Trail | dirt jump | 600h | existing | monitor | dirt jump | D:\Projects\Merritt Mtb Assoc\Image\TTF_Image\DSCN7119.JPG | good fall zone and sight lines | n | 5 | n | 4 | DSCN7119.JPG | D:\Projects\Merritt Mtb Assoc\Image\TTF_Image | 5547865.562 | 662209.632 | 1231.964 | 12:24:09pm | New | TTF
123 | Glen's Trail | gap jump | 920w x 1000h x 2900gap | existing | improve | gap jump | D:\Projects\Merritt Mtb Assoc\Image\TTF_Image\DSCN7123.JPG | gap jump to clear barb-wire fence -- no standard for consequetial gap jumps | n | 5 | y | 1 | DSCN7123.JPG | D:\Projects\Merritt Mtb Assoc\Image\TTF_Image | 5547979.308 | 662240.085 | 1210.093 | 12:27:18pm | New | TTF
9 | Godey Creek | bridge | 610w x 10000l x 650h | existing | replace | bridge | D:\Projects\Merritt Mtb Assoc\Image\TTF_Image\DSCN6222.JPG | broken decking, and stringers deflect greatly with foot traffic and should be improved by replacing the stringers with items of suitable size | n | 2 | y | 1 | DSCN6222.JPG | D:\Projects\Merritt Mtb Assoc\Image\TTF_Image | 5549167.134 | 662278.368 | 917.317 | 04:22:21pm | New | Point_ge
11 | Godey Creek | log drop | 500h | existing | improve | log drop | D:\Projects\Merritt Mtb Assoc\Image\TTF_Image\DSCN6238.JPG | good natural feature but wood in contact with ground is rotting | y | 3 | y | 3 | DSCN6238.JPG | D:\Projects\Merritt Mtb Assoc\Image\TTF_Image | 5549149.619 | 662322.595 | 915.257 | 04:29:33pm | New | Point_ge
12 | Godey Creek | log drop | 680h | existing | improve | log drop | D:\Projects\Merritt Mtb Assoc\Image\TTF_Image\IMG_0706.JPG | good natural feature but wood in contact with ground is rotting | y | 3 | y | 3 | IMG_0706.JPG | D:\Projects\Merritt Mtb Assoc\Image\TTF_Image | 5549124.637 | 662392.936 | 928.923 | 04:32:13pm | New | Point_ge
13 | Godey Creek | log drop | 680h | existing | improve | log drop | D:\Projects\Merritt Mtb Assoc\Image\TTF_Image\IMG_0718.JPG | good natural feature but wood in contact with ground is rotting | y | 3 | y | 3 | IMG_0718.JPG | D:\Projects\Merritt Mtb Assoc\Image\TTF_Image | 5549122.949 | 662438.399 | 936.404 | 04:34:27pm | New | Point_ge
14 | Godey Creek | elevated bridge roll | 700w x 7080l x 730h | existing | improve | elevated bridge roll | D:\Projects\Merritt Mtb Assoc\Image\TTF_Image\IMG_0724.JPG | improve by replacing non-galvanized nails, broken deck board, and clear the fall zone | y | 3 | y | 2 | IMG_0724.JPG | D:\Projects\Merritt Mtb Assoc\Image\TTF_Image | 5548735.414 | 662671.009 | 1036.808 | 04:59:32pm | New | Point_ge
57 | Godey Creek | bridge | 700w x 1410h x 21400l | existing | replace | bridge | D:\Projects\Merritt Mtb Assoc\Image\TTF_Image\DSCN6713.JPG | stringers deflect under foot traffic, could remove and re-route trail and build smaller crossing | n | 2 | y | 1 | DSCN6713.JPG | D:\Projects\Merritt Mtb Assoc\Image\TTF_Image | 5549139.303 | 662124.861 | 907.812 | 10:17:42am | New | Point_ge
58 | Godey Creek | bridge | 320w x 6200l x 1100h | existing | replace | bridge | D:\Projects\Merritt Mtb Assoc\Image\TTF_Image\DSCN6722.JPG | steep ramp, widely spaced deck boards, stringers showing signs of decay and large amount of deflection | y | 2 | y | 1 | DSCN6722.JPG | D:\Projects\Merritt Mtb Assoc\Image\TTF_Image | 5549153.997 | 662069.62 | 909.463 | 10:29:46am | New | Point_ge
59 | Godey Creek | bridge | 660w x 7600l x 2000h | existing | replace | bridge | D:\Projects\Merritt Mtb Assoc\Image\TTF_Image\DSCN6725.JPG | stringers deflecting greatly, tread boards are not level, and deck boards are broken | n | 2 | y | 1 | DSCN6725.JPG | D:\Projects\Merritt Mtb Assoc\Image\TTF_Image | 5549222.488 | 661982 | 896.344 | 10:38:56am | New | Point_ge
60 | Godey Creek | bridge | 500w x 5800l x 1000h | existing | improve | bridge | D:\Projects\Merritt Mtb Assoc\Image\TTF_Image\DSCN6730.JPG | Okay condition, although bridge is sloping from bank to bank, minimal deflection in stringers | y | 2 | y | 1 | DSCN6730.JPG | D:\Projects\Merritt Mtb Assoc\Image\TTF_Image | 5549235.539 | 661956.165 | 889.652 | 10:47:24am | New | Point_ge
61 | Godey Creek | bridge | 800w x 6500l x 800h | existing | improve | bridge | D:\Projects\Merritt Mtb Assoc\Image\TTF_Image\DSCN6732.JPG | non-galvanized nails, minimal deflection in stringers, good fall zones | y | 5 | y | 3 | DSCN6732.JPG | D:\Projects\Merritt Mtb Assoc\Image\TTF_Image | 5549278.206 | 661910.446 | 880.572 | 10:53:40am | New | Point_ge
62 | Godey Creek | bridge | 460w x 5000l x 1000h | existing | replace | bridge | D:\Projects\Merritt Mtb Assoc\Image\TTF_Image\DSCN6736.JPG | drop to enter feature makes this stunt difficult to negotiate. Improve the fall zone, increase the size of the stringers and level the bridge from bank to bank., consequential fall zone, small stringers, sloping tread | n | 2 | y | 1 | DSCN6736.JPG | D:\Projects\Merritt Mtb Assoc\Image\TTF_Image | 5549298.014 | 661905.116 | 881.804 | 11:00:10am | New | Point_ge
63 | Godey Creek | elevated bridge roll | 500w x 8600l x 800h | existing | improve | elevated bridge roll | D:\Projects\Merritt Mtb Assoc\Image\TTF_Image\DSCN6739.JPG | Increase diameter of stringer, replace 1"x4" decking with 2" or greater, and replace non-galvanized nails, | y | 2 | y | 1 | DSCN6739.JPG | D:\Projects\Merritt Mtb Assoc\Image\TTF_Image | 5549306.958 | 661903.557 | 879.477 | 11:00:34am | New | Point_ge
64 | Godey Creek | elevated bridge roll | 600w x 5000l x 600h | existing | improve | elevated bridge roll | D:\Projects\Merritt Mtb Assoc\Image\TTF_Image\DSCN6742.JPG | Improve fall zones, increase the size of the stringers and replace the loose decking | y | 2 | y | 1 | DSCN6742.JPG | D:\Projects\Merritt Mtb Assoc\Image\TTF_Image | 5549340.479 | 661879.377 | 868.676 | 11:12:15am | New | Point_ge
65 | Godey Creek | elevated bridge roll | 920w x 12000l x 2000h | existing | replace | elevated bridge roll | D:\Projects\Merritt Mtb Assoc\Image\TTF_Image\DSCN6752.JPG | stringers deflect under foot traffic, shingles and chicken wire on decking should be replaced with a "cleated" boardwalk, and stringers are broken at base of stunt | y | 2 | y | 1 | DSCN6752.JPG | D:\Projects\Merritt Mtb Assoc\Image\TTF_Image | 5549374.49 | 661831.962 | 861.62 | 11:31:58am | New | Point_ge
68 | Godey Creek | bridge | 500w x 5000l x 600h | existing | improve | bridge | D:\Projects\Merritt Mtb Assoc\Image\TTF_Image\DSCN6759.JPG | overspanned stringers and much deflection under foot traffic improve by increasing the size of the stringers | y | 1 | y | 1 | DSCN6759.JPG | D:\Projects\Merritt Mtb Assoc\Image\TTF_Image | 5549739.264 | 661162.192 | 770.031 | 11:51:58am | New | Point_ge
69 | Godey Creek | bridge | 600w x 7000l x 600h | existing | improve | bridge | D:\Projects\Merritt Mtb Assoc\Image\TTF_Image\DSCN6762.JPG | minimal deflection, but stunt built with non-galvanized deck nails | y | 2 | y | 2 | DSCN6762.JPG | D:\Projects\Merritt Mtb Assoc\Image\TTF_Image | 5549790.272 | 661141.985 | 765.994 | 11:56:10am | New | Point_ge
70 | Godey Creek | bridge | 1000w x 7000l x 1500h | existing | improve | bridge | D:\Projects\Merritt Mtb Assoc\Image\TTF_Image\DSCN6767.JPG | bridge is supported by a header that is located mid-span of the bridge. The header is supported by a post located in the creek bed and will fail due to decay. Recommend increasing the size of the stringers to allow for a clear span. | y | 2 | y | 2 | DSCN6767.JPG | D:\Projects\Merritt Mtb Assoc\Image\TTF_Image | 5549814.651 | 661122.637 | 764.859 | 12:00:14pm | New | Point_ge
71 | Godey Creek | bridge | 600w x 6000l x 600h | existing | improve | bridge | D:\Projects\Merritt Mtb Assoc\Image\TTF_Image\DSCN6769.JPG | increase the diameter of the stringers to reduce the amount of deflection for the otherwise overspanned bridge | y | 2 | y | 1 | DSCN6769.JPG | D:\Projects\Merritt Mtb Assoc\Image\TTF_Image | 5549863.821 | 661119.66 | 756.418 | 12:05:36pm | New | Point_ge
72 | Godey Creek | bridge | 900w x 10000l x 1200h | existing | monitor | bridge |  | good condition, minimal deflection due to large diameter stringers | y | 3 | y | 2 |  |  | 5550193.01 | 660972.232 | 727.135 | 12:11:26pm | New | Point_ge
67 | Godey Steeps | bridge | 600w x 8000l x 640h | existing | improve | bridge | D:\Projects\Merritt Mtb Assoc\Image\TTF_Image\DSCN6756.JPG | overspanned stringers, newly constructed, improve by adding another stringer or mid-span support | y | 3 | y | 2 | DSCN6756.JPG | D:\Projects\Merritt Mtb Assoc\Image\TTF_Image | 5549514.18 | 661293.799 | 791.991 | 11:40:10am | New | Point_ge
131 | Heroic Doses | drop | 3000h | existing | monitor | drop | D:\Projects\Merritt Mtb Assoc\Image\TTF_Image\DSCN7163.JPG | difficult feature but serves as gateway for trail | y | 5 | y | 2 | DSCN7163.JPG | D:\Projects\Merritt Mtb Assoc\Image\TTF_Image | 5546572.919 | 660189.188 | 1661.114 | 03:48:27pm | New | TTF
179 | Hornet | bridge | 250w x 650l x 200h | existing | improve | bridge | D:\Projects\Merritt Mtb Assoc\Image\TTF_Image\DSCN6507.JPG | improve by crafting a riding surface, or remove | n | 2 | n | 2 | DSCN6507.JPG | D:\Projects\Merritt Mtb Assoc\Image\TTF_Image | 5547405.747 | 658649.724 | 1130.273 | 06:53:02pm | New | Point_ge
164 | Hornet | rock drop |  | existing | monitor | rock drop | D:\Projects\Merritt Mtb Assoc\Image\TTF_Image\DSCN6541.JPG | good natural feature | y | 5 | y | 2 | DSCN6541.JPG | D:\Projects\Merritt Mtb Assoc\Image\TTF_Image | 5546330.53 | 660111.181 | 1679.753 | 08:28:59pm | New | Point_ge
165 | Hornet | bridge |  | existing | improve | bridge | D:\Projects\Merritt Mtb Assoc\Image\TTF_Image\DSCN6535.JPG | logs stringer rotting and loose, could build a new crossing 6000-long | n | 2 | y | 2 | DSCN6535.JPG | D:\Projects\Merritt Mtb Assoc\Image\TTF_Image | 5546061.25 | 660073.233 | 1655.042 | 08:23:05pm | New | Point_ge
167 | Hornet | rock drop |  | existing | monitor | rock drop | D:\Projects\Merritt Mtb Assoc\Image\TTF_Image\DSCN6530.JPG | good natural feature | y | 5 | y | 2 | DSCN6530.JPG | D:\Projects\Merritt Mtb Assoc\Image\TTF_Image | 5546320.759 | 659611.082 | 1594.002 | 08:03:31pm | New | Point_ge
168 | Hornet | log drop |  | existing | monitor | log drop | D:\Projects\Merritt Mtb Assoc\Image\TTF_Image\DSCN6529.JPG | good natural feature | y | 3 | y | 2 | DSCN6529.JPG | D:\Projects\Merritt Mtb Assoc\Image\TTF_Image | 5546351.515 | 659530.128 | 1553.698 | 07:58:12pm | New | Point_ge
170 | Hornet | log ride |  | existing | improve | log ride | D:\Projects\Merritt Mtb Assoc\Image\TTF_Image\DSCN6525.JPG | natural elements are rotting and could be remove | y | 0 | y | 2 | DSCN6525.JPG | D:\Projects\Merritt Mtb Assoc\Image\TTF_Image | 5546488.035 | 659431.939 | 1535.091 | 07:53:09pm | New | Point_ge
173 | Hornet | rock roll | slot canyon | existing | monitor | rock roll | D:\Projects\Merritt Mtb Assoc\Image\TTF_Image\DSCN6520.JPG | naturally steep grade | y | 0 |  | 1 | DSCN6520.JPG | D:\Projects\Merritt Mtb Assoc\Image\TTF_Image | 5546821.893 | 659349.762 | 1500.219 | 07:42:26pm | New | Point_ge
174 | Hornet | rock roll | scree slop | existing | monitor | rock roll | D:\Projects\Merritt Mtb Assoc\Image\TTF_Image\DSCN6518.JPG | naturally steep grade | y | 0 | y | 2 | DSCN6518.JPG | D:\Projects\Merritt Mtb Assoc\Image\TTF_Image | 5546895.832 | 659302.862 | 1464.799 | 07:37:17pm | New | Point_ge
176 | Hornet | log ride | unused x 15000l | existing | remove | log ride | D:\Projects\Merritt Mtb Assoc\Image\TTF_Image\DSCN6514.JPG | old log ride, decomission | n | 0 |  | 1 | DSCN6514.JPG | D:\Projects\Merritt Mtb Assoc\Image\TTF_Image | 5547122.233 | 659151.752 | 1389.272 | 07:26:25pm | New | Point_ge
180 | Hornet | log drop |  | existing | remove | log drop | D:\Projects\Merritt Mtb Assoc\Image\TTF_Image\DSCN6503.JPG | shakey log across trail is rotting should be remove | y | 3 | y | 2 | DSCN6503.JPG | D:\Projects\Merritt Mtb Assoc\Image\TTF_Image | 5547544.655 | 658466.994 | 1024.236 | 06:40:28pm | New | Point_ge
181 | Hornet | log drop |  | existing | monitor | log drop | D:\Projects\Merritt Mtb Assoc\Image\TTF_Image\DSCN6495.JPG | good natural feature will decay over time | y | 5 | y | 3 | DSCN6495.JPG | D:\Projects\Merritt Mtb Assoc\Image\TTF_Image | 5547851.773 | 658508.933 | 978.27 | 06:29:47pm | New | Point_ge
1 | Ridge | elevated bridge roll | 875w x 4515l x 1510h | existing | improve | elevated bridge roll | D:\Projects\Merritt Mtb Assoc\Image\TTF_Image\DSCN6039.JPG | create ride around by building a turnstyle through fence due to poor fall zones over barbed wire fence | y | 2 | y | 1 | DSCN6039.JPG | D:\Projects\Merritt Mtb Assoc\Image\TTF_Image | 5550413.301 | 661318.215 | 759.721 | 01:58:10pm | New | Point_ge
2 | Ridge | dirt roll | 1070w x 700h x 1500l | existing | improve | dirt roll | D:\Projects\Merritt Mtb Assoc\Image\TTF_Image\DSCN6045.JPG | create ride around or clear the fall zone of debris | y | 2 | y | 1 | DSCN6045.JPG | D:\Projects\Merritt Mtb Assoc\Image\TTF_Image | 5550401.398 | 661330.56 | 762.511 | 02:14:58pm | New | Point_ge
3 | Ridge | wall ride | 692w x 1000h x 9000l | existing | improve | wall ride | D:\Projects\Merritt Mtb Assoc\Image\TTF_Image\DSCN6068.JPG | improve by removing shingles on decking and replace non-galv nails | y | 2 | n | 5 | DSCN6068.JPG | D:\Projects\Merritt Mtb Assoc\Image\TTF_Image | 5550388.415 | 661334.435 | 770.098 | 02:19:08pm | New | Point_ge
4 | Ridge | elevated bridge drop | 610w x 2460l x 860h | existing | improve | elevated bridge drop | D:\Projects\Merritt Mtb Assoc\Image\TTF_Image\DSCN6145.JPG | improve by installing four nails per deck board, currently two/board | y | 5 | n | 5 | DSCN6145.JPG | D:\Projects\Merritt Mtb Assoc\Image\TTF_Image | 5549727.728 | 661469.772 | 914.906 | 03:12:48pm | New | Point_ge
5 | Ridge | elevated bridge drop | 600w x 1500l x 500h | existing | monitor | elevated bridge drop | D:\Projects\Merritt Mtb Assoc\Image\TTF_Image\DSCN6160.JPG | logs burried in dirt creating drop will rot and should be replaced with rock or dirt, minor movement in takeoff of jump | y | 3 | n | 5 | DSCN6160.JPG | D:\Projects\Merritt Mtb Assoc\Image\TTF_Image | 5549717.009 | 661496.94 | 918.657 | 03:26:15pm | New | Point_ge
6 | Ridge | elevated bridge drop | 700w x 4080l x 1600h | existing | remove | elevated bridge drop | D:\Projects\Merritt Mtb Assoc\Image\TTF_Image\DSCN6181.JPG | overspanned stringers, poor fall zones, poorly anchored at base of stunt, existing rock down sufficient stunt | n | 2 | y | 1 | DSCN6181.JPG | D:\Projects\Merritt Mtb Assoc\Image\TTF_Image | 5549538.139 | 661874.332 | 973.521 | 03:40:36pm | New | Point_ge
7 | Ridge | elevated bridge | 620w x 7000l x 870h | existing | improve | elevated bridge | D:\Projects\Merritt Mtb Assoc\Image\TTF_Image\DSCN6195.JPG | stringers have a great deal of deflection when walked on, and should be improved by installing better footings or mid-span support | n | 2 | y | 5 | DSCN6195.JPG | D:\Projects\Merritt Mtb Assoc\Image\TTF_Image | 5549544.239 | 661897.268 | 979.121 | 03:50:06pm | New | Point_ge
8 | Ridge | rock drop / bridge roll | 610w x 890l x 1500h | existing | monitor | rock drop / bridge roll | D:\Projects\Merritt Mtb Assoc\Image\TTF_Image\DSCN6202.JPG | improve by eliminating wood in contact with ground but maintain stunt by building a stone and dirt landing ramp | y | 5 | n | 5 | DSCN6202.JPG | D:\Projects\Merritt Mtb Assoc\Image\TTF_Image | 5549592.475 | 661950.471 | 987.947 | 03:53:32pm | New | TTF
39 | Ridge | rock roll |  | existing | monitor | rock roll | D:\Projects\Merritt Mtb Assoc\Image\TTF_Image\DSCN6355.JPG | good natural feature | y | 5 | y | 2 | DSCN6355.JPG | D:\Projects\Merritt Mtb Assoc\Image\TTF_Image | 5549546.405 | 661869.376 | 971.971 | 09:44:42am | New | Point_ge
40 | Ridge | rock roll |  | existing | monitor | rock roll | D:\Projects\Merritt Mtb Assoc\Image\TTF_Image\DSCN6361.JPG | good natural feature | y | 5 | y | 2 | DSCN6361.JPG | D:\Projects\Merritt Mtb Assoc\Image\TTF_Image | 5549554.364 | 661898.98 | 977.713 | 09:46:39am | New | Point_ge
42 | Ridge | rock roll | 3000h | existing | monitor | rock roll | D:\Projects\Merritt Mtb Assoc\Image\TTF_Image\DSCN6382.JPG | good natural feature | y | 5 | y | 2 | DSCN6382.JPG | D:\Projects\Merritt Mtb Assoc\Image\TTF_Image | 5549836.369 | 662338.511 | 1059.464 | 10:23:25am | New | Point_ge
216 | Ridge | rock roll |  | existing | monitor | rock roll | D:\Projects\Merritt Mtb Assoc\Image\TTF_Image\DSCN6106.JPG | good natural feature | y | 5 | y | 2 | DSCN6106.JPG | D:\Projects\Merritt Mtb Assoc\Image\TTF_Image | 5549953.096 | 661288.836 | 856.653 | 02:58:34pm | New | Point_ge
217 | Ridge | rock roll |  | existing | monitor | rock roll | D:\Projects\Merritt Mtb Assoc\Image\TTF_Image\DSCN6088.JPG | good natural feature | y | 5 | y | 3 | DSCN6088.JPG | D:\Projects\Merritt Mtb Assoc\Image\TTF_Image | 5550114.201 | 661194.989 | 817.512 | 02:45:50pm | New | Point_ge
232 | Ridge | rock roll |  | existing | monitor | rock roll | D:\Projects\Merritt Mtb Assoc\Image\TTF_Image\DSCN6197.JPG | good natural feature | y | 5 | y | 3 | DSCN6197.JPG | D:\Projects\Merritt Mtb Assoc\Image\TTF_Image | 5549542.81 | 661894.08 | 978.64 | 03:49:51pm | New | Point_ge
235 | Ridge | berm corners |  | existing | monitor | berm corners | D:\Projects\Merritt Mtb Assoc\Image\TTF_Image\DSCN6166.JPG | good feature to ride | y | 5 | n | 2 | DSCN6166.JPG | D:\Projects\Merritt Mtb Assoc\Image\TTF_Image | 5549696.417 | 661600.385 | 938.399 | 03:32:09pm | New | Point_ge
236 | Ridge | berm corners |  | existing | monitor | berm corners | D:\Projects\Merritt Mtb Assoc\Image\TTF_Image\DSCN6165.JPG | good natural feature | y | 5 | n | 2 | DSCN6165.JPG | D:\Projects\Merritt Mtb Assoc\Image\TTF_Image | 5549707.817 | 661511.309 | 922.723 | 03:30:13pm | New | Point_ge
237 | Ridge | berm | reinforced with log | existing | monitor | berm | D:\Projects\Merritt Mtb Assoc\Image\TTF_Image\DSCN6142.JPG | good natural feature | y | 5 | n | 2 | DSCN6142.JPG | D:\Projects\Merritt Mtb Assoc\Image\TTF_Image | 5549764.507 | 661457.615 | 907.443 | 03:11:02pm | New | Point_ge
238 | Ridge | rock roll |  | existing | monitor | rock roll | D:\Projects\Merritt Mtb Assoc\Image\TTF_Image\DSCN6134.JPG | good natural feature | y | 5 | y | 2 | DSCN6134.JPG | D:\Projects\Merritt Mtb Assoc\Image\TTF_Image | 5549852.281 | 661341.628 | 892.324 | 03:07:13pm | New | Point_ge
239 | Ridge | rock roll |  | existing | monitor | rock roll | D:\Projects\Merritt Mtb Assoc\Image\TTF_Image\DSCN6127.JPG | good natural feature | y | 5 | y | 2 | DSCN6127.JPG | D:\Projects\Merritt Mtb Assoc\Image\TTF_Image | 5549870.101 | 661321.804 | 887.318 | 03:06:17pm | New | Point_ge
240 | Ridge | rock roll |  | existing | monitor | rock roll | D:\Projects\Merritt Mtb Assoc\Image\TTF_Image\DSCN6121.JPG | good natural feature | y | 5 | y | 2 | DSCN6121.JPG | D:\Projects\Merritt Mtb Assoc\Image\TTF_Image | 5549878.911 | 661328.691 | 883.453 | 03:05:35pm | New | Point_ge
241 | Ridge | rock roll |  | existing | monitor | rock roll | D:\Projects\Merritt Mtb Assoc\Image\TTF_Image\DSCN6118.JPG | good natural feature | y | 5 | y | 2 | DSCN6118.JPG | D:\Projects\Merritt Mtb Assoc\Image\TTF_Image | 5549883.069 | 661303.542 | 877.965 | 03:02:03pm | New | Point_ge
242 | Ridge | rock roll |  | existing | monitor | rock roll | D:\Projects\Merritt Mtb Assoc\Image\TTF_Image\DSCN6117.JPG | good natural feature | y | 5 | y | 2 | DSCN6117.JPG | D:\Projects\Merritt Mtb Assoc\Image\TTF_Image | 5549899.449 | 661288.649 | 871.545 | 03:01:14pm | New | Point_ge
243 | Ridge | rock roll |  | existing | monitor | rock roll | D:\Projects\Merritt Mtb Assoc\Image\TTF_Image\DSCN6108.JPG | good natural feature | y | 5 | y | 2 | DSCN6108.JPG | D:\Projects\Merritt Mtb Assoc\Image\TTF_Image | 5549927.253 | 661278.337 | 861.36 | 02:59:50pm | New | Point_ge
244 | Ridge | dirt roll |  | existing | monitor | dirt roll | D:\Projects\Merritt Mtb Assoc\Image\TTF_Image\DSCN6107.JPG | good natural feature | y | 5 | y | 2 | DSCN6107.JPG | D:\Projects\Merritt Mtb Assoc\Image\TTF_Image | 5549953.096 | 661288.836 | 856.653 | 02:58:34pm | New | Point_ge
245 | Ridge | rock roll |  | existing | monitor | rock roll | D:\Projects\Merritt Mtb Assoc\Image\TTF_Image\DSCN6102.JPG | good natural feature | y | 5 | y | 2 | DSCN6102.JPG | D:\Projects\Merritt Mtb Assoc\Image\TTF_Image | 5550047.279 | 661202.361 | 832.15 | 02:51:50pm | New | Point_ge
246 | Ridge | rock roll |  | existing | monitor | rock roll | D:\Projects\Merritt Mtb Assoc\Image\TTF_Image\DSCN6099.JPG | good natural feature | y | 5 | y | 2 | DSCN6099.JPG | D:\Projects\Merritt Mtb Assoc\Image\TTF_Image | 5550059.899 | 661184.651 | 827.841 | 02:50:58pm | New | Point_ge
104 | Rotary Wankle | dirt drop onto ramp | 590w x 1600l x 450h | existing | monitor | dirt drop onto ramp |  | good feature and in good condition | y | 5 | y | 1 |  |  | 5549104.893 | 661345.955 | 977.694 | 02:05:09pm | New | TTF
105 | Rotary Wankle | elevated bridge roll | 500w x 1000h x 4240l | existing | improve | elevated bridge roll | D:\Projects\Merritt Mtb Assoc\Image\TTF_Image\DSCN7036.JPG | Feature in good condition and should be modified to serve as a gateway | y | 5 | y | 2 | DSCN7036.JPG | D:\Projects\Merritt Mtb Assoc\Image\TTF_Image | 5549110.518 | 661351.487 | 979.973 | 02:12:53pm | New | TTF
106 | Rotary Wankle | wall ride | 2600l x 1400w | existing | monitor | wall ride | D:\Projects\Merritt Mtb Assoc\Image\TTF_Image\DSCN7040.JPG | Ground-level feature in good condition | y | 5 | y | 3 | DSCN7040.JPG | D:\Projects\Merritt Mtb Assoc\Image\TTF_Image | 5549122.086 | 661347.374 | 972.302 | 02:15:07pm | New | TTF
107 | Rotary Wankle | elevated bridge roll | 730w x 1700h x 6640l | existing | monitor | elevated bridge roll | D:\Projects\Merritt Mtb Assoc\Image\TTF_Image\DSCN7046.JPG | stunt in good condition, improve fall zones | y | 5 | y | 3 | DSCN7046.JPG | D:\Projects\Merritt Mtb Assoc\Image\TTF_Image | 5549179.399 | 661287.001 | 943.776 | 02:23:12pm | New | TTF
108 | Rotary Wankle | rock drop | 1500h | existing | monitor | rock drop | D:\Projects\Merritt Mtb Assoc\Image\TTF_Image\DSCN7049.JPG | good natural feature with okay fall zones, but imperative the gateway deters certain riders as this is a committing stunt | n | 5 | y | 3 | DSCN7049.JPG | D:\Projects\Merritt Mtb Assoc\Image\TTF_Image | 5549194.114 | 661268.823 | 944.221 | 02:26:51pm | New | TTF
109 | Rotary Wankle | log drop |  | existing | replace | log drop | D:\Projects\Merritt Mtb Assoc\Image\TTF_Image\DSCN7054.JPG | complex stunt on fallen log, decking is decaying and stringers deflecting greatly. Recommend replacing or improving dirt trail adjacent to stunt. | n | 2 | n | 2 | DSCN7054.JPG | D:\Projects\Merritt Mtb Assoc\Image\TTF_Image | 5549254.837 | 661291.815 | 926.203 | 02:33:02pm | New | TTF
111 | Rotary Wankle | elevated bridge roll |  | existing | remove | elevated bridge roll | D:\Projects\Merritt Mtb Assoc\Image\TTF_Image\DSCN7070.JPG | pink tape denotes stunt is closed but stunt should be removed | n | 1 | n | 1 | DSCN7070.JPG | D:\Projects\Merritt Mtb Assoc\Image\TTF_Image | 5549332.402 | 661284.942 | 881.11 | 02:45:29pm | New | TTF
112 | Rotary Wankle | elevated bridge drop | 800w x 800h x 4200l | existing | monitor | elevated bridge drop | D:\Projects\Merritt Mtb Assoc\Image\TTF_Image\DSCN7065.JPG | stunt is adjacent to the elevated stunt number 111 and is good shape, improve fall zones | y | 3 | y | 2 | DSCN7065.JPG | D:\Projects\Merritt Mtb Assoc\Image\TTF_Image | 5549331.591 | 661279.237 | 880.68 | 02:43:04pm | New | TTF
113 | Rotary Wankle | log drop | 760w x 1200h | existing | improve | log drop | D:\Projects\Merritt Mtb Assoc\Image\TTF_Image\DSCN7076.JPG | improve fall zone | n | 5 | y | 1 | DSCN7076.JPG | D:\Projects\Merritt Mtb Assoc\Image\TTF_Image | 5549504.381 | 661266.235 | 802.445 | 02:52:29pm | New | TTF
73 | The Revival | elevated bridge roll | 240w x 2900l x 0 | existing | monitor | elevated bridge roll | D:\Projects\Merritt Mtb Assoc\Image\TTF_Image\DSCN6807.JPG | ground level, good condition | y | 5 | y | 5 | DSCN6807.JPG | D:\Projects\Merritt Mtb Assoc\Image\TTF_Image | 5546474.433 | 660576.639 | 1690.554 | 04:25:54pm | New | TTF
74 | The Revival | elevated bridge roll | 630w x 17000l x 1200h | existing | improve | elevated bridge roll | D:\Projects\Merritt Mtb Assoc\Image\TTF_Image\DSCN6811.JPG | improve by increasing the diameter of the stringers, removing the shingles, improve the fall zones, and replacing the non-galvanized nails. Also, stunt is fastened to live trees and, recommend bracing stunt to groundnstead. | y | 3 | y | 2 | DSCN6811.JPG | D:\Projects\Merritt Mtb Assoc\Image\TTF_Image | 5546558.517 | 660590.773 | 1678.752 | 04:32:59pm | New | TTF
75 | The Revival | elevated bridge roll | 950w x 800h x 10000l | existing | improve | elevated bridge roll | D:\Projects\Merritt Mtb Assoc\Image\TTF_Image\DSCN6818.JPG | improve by increasing the diameter of the stringers, removing the shingles, improve the fall zones. Also, stunt is fastened to live trees and, recommend bracing stunt to ground instead. | y | 2 | y | 1 | DSCN6818.JPG | D:\Projects\Merritt Mtb Assoc\Image\TTF_Image | 5546595.399 | 660623.717 | 1660.693 | 04:38:51pm | New | TTF
75 | The Revival | elevated bridge roll | 950w x 800h x 10000l | existing | improve | elevated bridge roll | D:\Projects\Merritt Mtb Assoc\Image\TTF_Image\DSCN6819.JPG | increase the diameter of the stringers, "cleat" the decking and remove the shingles. Replace non-galvanized nails and improve the fall zones | y | 3 | y | 1 | DSCN6819.JPG | D:\Projects\Merritt Mtb Assoc\Image\TTF_Image | 5546600.601 | 660631.667 | 1643.242 | 04:43:58pm | New | TTF
76 | The Revival | elevated bridge roll | 500w x 800h x 10000l | existing | improve | elevated bridge roll | D:\Projects\Merritt Mtb Assoc\Image\TTF_Image\DSCN6821.JPG | increase the diameter of stringers to reduce the amount of deflection and improve the fall zones | y | 3 | y | 2 | DSCN6821.JPG | D:\Projects\Merritt Mtb Assoc\Image\TTF_Image | 5546617.013 | 660631.687 | 1659.153 | 04:46:10pm | New | TTF
77 | The Revival | elevated bridge roll | 1000w x 1200h x 4000l | existing | improve | elevated bridge roll | D:\Projects\Merritt Mtb Assoc\Image\TTF_Image\DSCN6828.JPG | increase the diameter of the stringers, "cleat" the decking and remove the shingles. Replace non-galvanized nails and improve the fall zones | y | 2 | y | 1 | DSCN6828.JPG | D:\Projects\Merritt Mtb Assoc\Image\TTF_Image | 5546639.999 | 660631.144 | 1660.234 | 04:48:31pm | New | TTF
78 | The Revival | elevated bridge drop | 560w x 1700h x 500 drop | existing | monitor | elevated bridge drop | D:\Projects\Merritt Mtb Assoc\Image\TTF_Image\DSCN6830.JPG | sound stringers | n | 3 | y | 3 | DSCN6830.JPG | D:\Projects\Merritt Mtb Assoc\Image\TTF_Image | 5546630.729 | 660625.238 | 1652.905 | 04:50:22pm | New | TTF
79 | The Revival | elevated bridge drop | 600w x 1200h x 4000l | existing | improve | elevated bridge drop | D:\Projects\Merritt Mtb Assoc\Image\TTF_Image\DSCN6836.JPG | increase the diameter of the stringers to reduce the amount of deflection for the otherwise overspanned bridge | y | 3 | y | 1 | DSCN6836.JPG | D:\Projects\Merritt Mtb Assoc\Image\TTF_Image | 5546736.18 | 660634.206 | 1638.017 | 04:59:00pm | New | TTF
80 | The Revival | elevated bridge roll | 460w x 1700h x 18000l | existing | improve | elevated bridge roll | D:\Projects\Merritt Mtb Assoc\Image\TTF_Image\DSCN6838.JPG | increase the diameter of the stringers, level the tread, replace non-galvanized nails and improve ground anchoring to remove reliance on live trees | n | 2 | y | 1 | DSCN6838.JPG | D:\Projects\Merritt Mtb Assoc\Image\TTF_Image | 5546865.848 | 660648.033 | 1604.545 | 05:05:29pm | New | TTF
84 | The Revival | elevated bridge drop / log ride | 200w x 900h x 14000l | existing | improve | elevated bridge drop / log ride | D:\Projects\Merritt Mtb Assoc\Image\TTF_Image\DSCN6853.JPG | log shattered at north-end, improve by creating ride-around | n | 3 | y | 3 | DSCN6853.JPG | D:\Projects\Merritt Mtb Assoc\Image\TTF_Image | 5547036.334 | 660712.369 | 1545.194 | 05:54:46pm | New | TTF
85 | The Revival | elevated bridge drop / log ride |  | existing | improve | elevated bridge drop / log ride | D:\Projects\Merritt Mtb Assoc\Image\TTF_Image\DSCN6864.JPG | complex stunt built on two fallen logs, and combination bridge and log ride. Newly constructed and in good condition, improve fall zones. | n | 2 | y | 1 | DSCN6864.JPG | D:\Projects\Merritt Mtb Assoc\Image\TTF_Image | 5547263.685 | 660701.082 | 1507.76 | 06:39:18pm | New | TTF
86 | The Revival | elevated bridge drop |  | existing | monitor | elevated bridge drop | D:\Projects\Merritt Mtb Assoc\Image\TTF_Image\DSCN6874.JPG | complex stunt with ramped corners, replace non-galvanized nails and improve fall zones | y | 3 | y | 1 | DSCN6874.JPG | D:\Projects\Merritt Mtb Assoc\Image\TTF_Image | 5547300.599 | 660722.126 | 1472.617 | 06:43:12pm | New | TTF
87 | The Revival | elevated bridge drop | 670w x 1750h x 4000l | existing | improve | elevated bridge drop | D:\Projects\Merritt Mtb Assoc\Image\TTF_Image\DSCN6950.JPG | soundly built, ridearound available, improve fall zones | n | 3 | n | 1 | DSCN6950.JPG | D:\Projects\Merritt Mtb Assoc\Image\TTF_Image | 5547323.795 | 660728.716 | 1475.949 | 06:48:51pm | New | TTF
88 | The Revival | wall ride |  | existing | monitor | wall ride | D:\Projects\Merritt Mtb Assoc\Image\TTF_Image\DSCN6880.JPG | newly constructed with split log, replace non-galvanized nails, improve fall zones | y | 5 | y | 1 | DSCN6880.JPG | D:\Projects\Merritt Mtb Assoc\Image\TTF_Image | 5547341.329 | 660736.823 | 1473.868 | 06:52:22pm | New | TTF
89 | The Revival | gap jump | 660w x 4500l x 1600h x 5000gap | existing | improve | gap jump | D:\Projects\Merritt Mtb Assoc\Image\TTF_Image\DSCN6889.JPG | improve by widening the decking, improve the sight lines, and improve the ridearound | n | 5 | y | 1 | DSCN6889.JPG | D:\Projects\Merritt Mtb Assoc\Image\TTF_Image | 5547351.971 | 660754.813 | 1467.773 | 06:56:23pm | New | TTF
90 | The Revival | elevated bridge drop | 700w x 1200h x 4000l | existing | monitor | elevated bridge drop | D:\Projects\Merritt Mtb Assoc\Image\TTF_Image\DSCN6891.JPG | split log construction in good condition, ground level-boardwalk landing okay | y | 5 | y | 2 | DSCN6891.JPG | D:\Projects\Merritt Mtb Assoc\Image\TTF_Image | 5547390.747 | 660764.904 | 1448.243 | 07:01:21pm | New | TTF
91 | The Revival | elevated bridge roll / log ride | 620w x 1000h x 28000l | existing | monitor | elevated bridge roll / log ride | D:\Projects\Merritt Mtb Assoc\Image\TTF_Image\DSCN6898.JPG | complex stunt consisting of ramps onto log ride and ramp to ground level, newly constructed and in good condition | y | 5 | y | 3 | DSCN6898.JPG | D:\Projects\Merritt Mtb Assoc\Image\TTF_Image | 5547418.084 | 660776.723 | 1489.977 | 07:05:59pm | New | TTF
92 | The Revival | elevated bridge roll / log ride |  | existing | monitor | elevated bridge roll / log ride | D:\Projects\Merritt Mtb Assoc\Image\TTF_Image\DSCN6903.JPG | complex stunt consisting of ramps onto fallen log rand ramp to ground level, newly constructed and in good condition | n | 5 | y | 2 | DSCN6903.JPG | D:\Projects\Merritt Mtb Assoc\Image\TTF_Image | 5547457.295 | 660797.194 | 1429.527 | 11:38:47am | New | TTF
93 | The Revival | log drop | 2000 drop | existing | improve | log drop | D:\Projects\Merritt Mtb Assoc\Image\TTF_Image\DSCN6909.JPG | stunt consists of a log ride on a fallen tree with ramp to ground. Tree is broken and moves easily. Recommend anchoring the log, or removing. Improve fall zones. | n | 2 | y | 1 | DSCN6909.JPG | D:\Projects\Merritt Mtb Assoc\Image\TTF_Image | 5547475.023 | 660848.747 | 1415.285 | 11:41:23am | New | TTF
94 | The Revival | gap jump | 1040w x 3000h x 300gap | existing | improve | gap jump | D:\Projects\Merritt Mtb Assoc\Image\TTF_Image\DSCN6915.JPG | Newly constructed Gap jump onto hip landing in good condition. Improve by reducing the gap, or creating a ridearound | n | 5 | y | 1 | DSCN6915.JPG | D:\Projects\Merritt Mtb Assoc\Image\TTF_Image | 5547512.954 | 660866.314 | 1397.455 | 11:43:03am | New | TTF
96 | The Revival | elevated bridge roll | 760w x 500h x 10000h | existing | monitor | elevated bridge roll | D:\Projects\Merritt Mtb Assoc\Image\TTF_Image\DSCN6919.JPG | Newly constructed ground level boardwalk in good condition. | y | 5 | y | 3 | DSCN6919.JPG | D:\Projects\Merritt Mtb Assoc\Image\TTF_Image | 5547517.906 | 660882.755 | 1390.162 | 11:44:19am | New | TTF
134 | The Revival | rock drop |  | existing | monitor | rock drop | D:\Projects\Merritt Mtb Assoc\Image\TTF_Image\DSCN6841.JPG | good natural feature, create ridearound or trail requires gateway | y | 5 | y | 2 | DSCN6841.JPG | D:\Projects\Merritt Mtb Assoc\Image\TTF_Image | 5546903.981 | 660672.458 | 1577.019 | 05:06:55pm | New | TTF
135 | The Revival | log ride | 200w x 500h x 3000l | existing | improve | log ride | D:\Projects\Merritt Mtb Assoc\Image\TTF_Image\DSCN6837.JPG | mushy log, adequate for now but should be replaced with something of larger dimension or remove of replace with dirt trail | y | 3 | y | 2 | DSCN6837.JPG | D:\Projects\Merritt Mtb Assoc\Image\TTF_Image | 5546856.475 | 660647.954 | 1602.114 | 05:01:47pm | New | TTF
136 | The Revival | rock drop | mandatory | existing | monitor | rock drop | D:\Projects\Merritt Mtb Assoc\Image\TTF_Image\DSCN6818.JPG | Rock drop to stunt #75 is good natural feature but trail needs gateway feature | n | 1 | y | 2 | DSCN6818.JPG | D:\Projects\Merritt Mtb Assoc\Image\TTF_Image | 5546603.896 | 660618.937 | 1665.942 | 04:36:47pm | New | TTF
137 | The Revival | rock drop | 30m - not hard enough as gatew | existing | monitor | rock drop | D:\Projects\Merritt Mtb Assoc\Image\TTF_Image\DSCN6809.JPG | good natural feature, create ridearound or trail requires gateway | y | 1 | y | 1 | DSCN6809.JPG | D:\Projects\Merritt Mtb Assoc\Image\TTF_Image | 5546537.462 | 660583.566 | 1679.768 | 04:28:35pm | New | TTF
54 | The Tyrant | log ride | 300w x 2000h x 22000l | existing | remove | log ride | D:\Projects\Merritt Mtb Assoc\Image\TTF_Image\DSCN6674.JPG | improve by replacing the rotting on-ramp, increasing the decking dimension from 1x4 decking, level the riding surface and clear the fall zones | n | 1 | y | 1 | DSCN6674.JPG | D:\Projects\Merritt Mtb Assoc\Image\TTF_Image | 5548364.055 | 661363.817 | 1183.52 | 08:12:31am | New | Point_ge
55 | The Tyrant | log ride | 350w x 30000l x 1500h | existing | remove | log ride | D:\Projects\Merritt Mtb Assoc\Image\TTF_Image\DSCN6679.JPG | Remove log as it moves under foot traffic and build a dirt trail | n | 1 | y | 1 | DSCN6679.JPG | D:\Projects\Merritt Mtb Assoc\Image\TTF_Image | 5548399.02 | 661359.604 | 1170.125 | 08:18:25am | New | Point_ge
56 | The Tyrant | log ride | 700w x 20000l x 4000h | existing | remove | log ride | D:\Projects\Merritt Mtb Assoc\Image\TTF_Image\DSCN6696.JPG | rotting log, narrow riding surface to height above ground, overspanned stringers on entry and exit-ramp | n | 1 | n | 1 | DSCN6696.JPG | D:\Projects\Merritt Mtb Assoc\Image\TTF_Image | 5548426.642 | 661375.446 | 1156.92 | 08:22:04am | New | Point_ge
98 | The Tyrant | elevated bridge roll / log ride |  | existing | improve | elevated bridge roll / log ride | D:\Projects\Merritt Mtb Assoc\Image\TTF_Image\DSCN6997.JPG | complex stunt consisting of fallen logs, and boardwalk. Recommend replacing stringer on entry-ramp and increasing the size of stringers to minimize deflection. Improve fall zones. | n | 1 | y | 1 | DSCN6997.JPG | D:\Projects\Merritt Mtb Assoc\Image\TTF_Image | 5547967.744 | 661298.798 | 1319.547 | 12:28:46pm | New | TTF
100 | The Tyrant | elevated bridge roll / log ride | 690w x 4200h | existing | remove | elevated bridge roll / log ride | D:\Projects\Merritt Mtb Assoc\Image\TTF_Image\DSCN7020.JPG | complex stunt, recommend replacing decaying deck boards, cleating the boardwalk, and improving fall zones. | n | 1 | y | 1 | DSCN7020.JPG | D:\Projects\Merritt Mtb Assoc\Image\TTF_Image | 5548236.02 | 661403.294 | 1225.173 | 01:33:01pm | New | TTF
101 | The Tyrant | a-frame | 200w x 1000h x 3000l | existing | monitor | a-frame | D:\Projects\Merritt Mtb Assoc\Image\TTF_Image\DSCN7024.JPG | narrow ramp over fallen log, remove log and ride on ground level | n | 2 | y | 1 | DSCN7024.JPG | D:\Projects\Merritt Mtb Assoc\Image\TTF_Image | 5548275.044 | 661389.873 | 1204.282 | 01:36:00pm | New | TTF
102 | The Tyrant | bridge | 300w x 1200h x 3000l | existing | replace | bridge | D:\Projects\Merritt Mtb Assoc\Image\TTF_Image\DSCN7030.JPG | Replace stringers and decking | n | 1 | y | 1 | DSCN7030.JPG | D:\Projects\Merritt Mtb Assoc\Image\TTF_Image | 5548283.584 | 661391.288 | 1200.267 | 01:37:07pm | New | TTF
103 | The Tyrant | log ride | 300w x 1330h x 13000l | existing | improve | log ride | D:\Projects\Merritt Mtb Assoc\Image\TTF_Image\DSCN7034.JPG | improve stunt by cleating the tread and creating a safe exit from the stunt. | n | 3 | y | 1 | DSCN7034.JPG | D:\Projects\Merritt Mtb Assoc\Image\TTF_Image | 5548295.667 | 661390.381 | 1195.053 | 01:42:42pm | New | TTF
141 | Three Shot Willow | rock roll |  | existing | monitor | rock roll |  | good natural feature, create ridearound or trail requires gateway | y | 5 | y | 2 |  |  | 5548638.862 | 661493.792 | 1107.534 | 08:49:31am | New | Point_ge
36 | Too Much info | elevated bridge drop | 870w x 2790l x 600h | existing | remove | elevated bridge drop | D:\Projects\Merritt Mtb Assoc\Image\TTF_Image\DSCN6306.JPG | stunt is deflecting too much with foot traffic, remove and build dirt jump | n | 1 | n | 3 | DSCN6306.JPG | D:\Projects\Merritt Mtb Assoc\Image\TTF_Image | 5549875.9 | 661751.931 | 928.9 | 08:38:54am | New | Point_ge
37 | Too Much info | elevated bridge | 1220w x 18800l x 3100h | existing | improve | elevated bridge | D:\Projects\Merritt Mtb Assoc\Image\TTF_Image\DSCN6322.JPG | stringers on approach ramps are overspanned, decking is split in middle and it's unclear of how purlins are fastenend. Recommend replacing decking with one-piece 2"x4" and increase diameter of stringers on the approach ramp | n | 1 | n | 1 | DSCN6322.JPG | D:\Projects\Merritt Mtb Assoc\Image\TTF_Image | 5549834.825 | 661957.534 | 958.773 | 09:05:27am | New | Point_ge
44 | Too Much info | bridge | 900w x 5030l x 950h | existing | improve | bridge | D:\Projects\Merritt Mtb Assoc\Image\TTF_Image\DSCN6404.JPG | improve by supporting inside stringer and replacing the decking to 2"x4" or greater | y | 2 | y | 2 | DSCN6404.JPG | D:\Projects\Merritt Mtb Assoc\Image\TTF_Image | 5549903.488 | 661330.313 | 871.451 | 11:37:47am | New | Point_ge
183 | Too Much info | dirt roll |  | existing | monitor | dirt roll |  | dirt feature in good condition | y | 5 | y | 2 |  |  | 5550052.802 | 661283.224 | 834.273 | 12:51:53pm | New | Point_ge
184 | Too Much Info | dirt roll |  | existing | monitor | dirt roll | D:\Projects\Merritt Mtb Assoc\Image\TTF_Image\DSCN6447.JPG | dirt feature in good condition | y | 5 | y | 2 | DSCN6447.JPG | D:\Projects\Merritt Mtb Assoc\Image\TTF_Image | 5550035.468 | 661279.671 | 841.616 | 12:51:26pm | New | Point_ge
185 | Too Much Info | dirt roll |  | existing | monitor | dirt roll | D:\Projects\Merritt Mtb Assoc\Image\TTF_Image\DSCN6446.JPG | dirt feature in good condition | y | 5 | y | 2 | DSCN6446.JPG | D:\Projects\Merritt Mtb Assoc\Image\TTF_Image | 5550026.097 | 661295.166 | 841.388 | 12:51:01pm | New | Point_ge
201 | Too Much Info | dirt roll | 42% slope | existing | improve | dirt roll | D:\Projects\Merritt Mtb Assoc\Image\TTF_Image\DSCN6418.JPG | trail is gullying and slope should be reduced | y | 5 | y | 2 | DSCN6418.JPG | D:\Projects\Merritt Mtb Assoc\Image\TTF_Image | 5550384.812 | 661492.498 | 801.786 | 11:54:10am | New | Point_ge
48 | Treats | bridge | 300w x 6000l x 500h | existing | improve | bridge | D:\Projects\Merritt Mtb Assoc\Image\TTF_Image\DSCN6600.JPG | improve deck fastening by replacing non-galvanized nails and replace 1x4 decking with 2" or greater | y | 1 | y | 2 | DSCN6600.JPG | D:\Projects\Merritt Mtb Assoc\Image\TTF_Image | 5546952.602 | 660445.092 | 1569.52 | 09:19:21pm | New | Point_ge
49 | Treats | elevated bridge drop | 200w x 2000h x 15000l | existing | remove | elevated bridge drop | D:\Projects\Merritt Mtb Assoc\Image\TTF_Image\DSCN6609.JPG | major deflection in stringers, uneaven riding surface, 1x4 and 2x4 decking failing, recommend removal of stunt | n | 1 | y | 1 | DSCN6609.JPG | D:\Projects\Merritt Mtb Assoc\Image\TTF_Image | 5546999.804 | 660450.858 | 1551.117 | 09:22:42pm | New | Point_ge
50 | Treats | bridge | 500w x 750h x 10000l | existing | remove | bridge | D:\Projects\Merritt Mtb Assoc\Image\TTF_Image\DSCN6631.JPG | delapitated old bridge should be replaced or removed | y | 1 | n | 2 | DSCN6631.JPG | D:\Projects\Merritt Mtb Assoc\Image\TTF_Image | 5547627.433 | 660827.472 | 1381.496 | 09:42:34pm | New | Point_ge
51 | Treats | elevated bridge drop | 600w x 910h x 34000l | existing | improve | elevated bridge drop | D:\Projects\Merritt Mtb Assoc\Image\TTF_Image\DSCN6645.JPG | improve by levelling decking, and using galvanized nails to fasten decking | y | 2 | y | 2 | DSCN6645.JPG | D:\Projects\Merritt Mtb Assoc\Image\TTF_Image | 5548477.858 | 661335.763 | 1150.372 | 07:56:04am | New | Point_ge
52 | Treats | elevated bridge drop |  | existing | monitor | elevated bridge drop | D:\Projects\Merritt Mtb Assoc\Image\TTF_Image\DSCN6654.JPG | poor fall zone, can walk under log, recommend removing log from trail, although log is used for entrance to the Dungeon | y | 5 | n | 2 | DSCN6654.JPG | D:\Projects\Merritt Mtb Assoc\Image\TTF_Image | 5548358.353 | 661335.806 | 1193.485 | 08:03:10am | New | Point_ge
53 | Treats | log ride | 530w x 1170h x 15000l | existing | improve | log ride | D:\Projects\Merritt Mtb Assoc\Image\TTF_Image\DSCN6659.JPG | improve by levelling the decking, increasing the diameter of the stringers, and adding 2x4 decking, | n | 1 | n | 1 | DSCN6659.JPG | D:\Projects\Merritt Mtb Assoc\Image\TTF_Image | 5548358.136 | 661337.932 | 1197.176 | 08:05:46am | New | Point_ge
153 | Treats | bridge |  | existing | improve | bridge | D:\Projects\Merritt Mtb Assoc\Image\TTF_Image\DSCN6625.JPG | stringer bridge should be removed, decked, or stringers placed perpendicular to direction of travel | y | 2 | y | 2 | DSCN6625.JPG | D:\Projects\Merritt Mtb Assoc\Image\TTF_Image | 5547555.271 | 660664.731 | 1418.008 | 09:38:51pm | New | Point_ge
155 | Treats | log drop |  | existing | monitor | log drop | D:\Projects\Merritt Mtb Assoc\Image\TTF_Image\DSCN6621.JPG | good natural feature but will decay over time | y | 2 | y | 2 | DSCN6621.JPG | D:\Projects\Merritt Mtb Assoc\Image\TTF_Image | 5547329.959 | 660615.544 | 1471.23 | 09:34:12pm | New | Point_ge
156 | Treats | log drop |  | existing | monitor | log drop | D:\Projects\Merritt Mtb Assoc\Image\TTF_Image\DSCN6620.JPG | good natural feature but will decay over time | y | 2 | y | 2 | DSCN6620.JPG | D:\Projects\Merritt Mtb Assoc\Image\TTF_Image | 5547297.572 | 660610.513 | 1475.909 | 09:32:49pm | New | Point_ge
158 | Treats | rock drop |  | existing | monitor | rock drop | D:\Projects\Merritt Mtb Assoc\Image\TTF_Image\DSCN6591.JPG | mandatory rock drop | y | 5 | y | 1 | DSCN6591.JPG | D:\Projects\Merritt Mtb Assoc\Image\TTF_Image | 5546717.419 | 660341.969 | 1635.666 | 09:09:06pm | New | Point_ge
159 | Treats | rock drop |  | existing | monitor | rock drop | D:\Projects\Merritt Mtb Assoc\Image\TTF_Image\DSCN6588.JPG | mandatory rock drop | y | 5 | y | 1 | DSCN6588.JPG | D:\Projects\Merritt Mtb Assoc\Image\TTF_Image | 5546709.253 | 660336.108 | 1641.299 | 09:08:08pm | New | Point_ge
160 | Treats | rock drop |  | existing | monitor | rock drop | D:\Projects\Merritt Mtb Assoc\Image\TTF_Image\DSCN6586.JPG | mandatory rock drop | y | 5 | y | 1 | DSCN6586.JPG | D:\Projects\Merritt Mtb Assoc\Image\TTF_Image | 5546702.418 | 660331.028 | 1641.677 | 09:07:56pm | New | Point_ge
32 | Ursa Major | elevated bridge drop | 840w x 4056l x 400h | existing | improve | elevated bridge drop | D:\Projects\Merritt Mtb Assoc\Image\TTF_Image\DSCN6270.JPG | appears temporary, improve by firmly securing stunt to the ground, and fastening entry-ramp | y | 2 | n | 3 | DSCN6270.JPG | D:\Projects\Merritt Mtb Assoc\Image\TTF_Image | 5550515.065 | 661514.146 | 783.313 | 07:56:00am | New | Point_ge
34 | Ursa Major | elevated bridge roll | 610w x 3060l x 700h | existing | remove | elevated bridge roll | D:\Projects\Merritt Mtb Assoc\Image\TTF_Image\DSCN6287.JPG | shakey structure because posts are rotting where touching the ground, shingles are loose - remove or rebuild | y | 2 | n | 2 | DSCN6287.JPG | D:\Projects\Merritt Mtb Assoc\Image\TTF_Image | 5550010.997 | 661710.043 | 898.56 | 08:22:10am | New | Point_ge
35 | Ursa Major | elevated bridge drop | 650w x 2430l x 350h | existing | improve | elevated bridge drop | D:\Projects\Merritt Mtb Assoc\Image\TTF_Image\DSCN6295.JPG | log on which stunt is situated is broken, recommend removing log and stunt | n | 1 | y | 2 | DSCN6295.JPG | D:\Projects\Merritt Mtb Assoc\Image\TTF_Image | 5549980.583 | 661750.448 | 905.025 | 08:28:18am | New | Point_ge
99 | Full Frontal | rock drop | mandatory drop x 3000h | existing | improve | rock drop | D:\Projects\Merritt Mtb Assoc\Image\TTF_Image\DSCN7011.JPG | good natural feature but needs ridearound and improved fall zones | n | 1 | y | 1 | DSCN7011.JPG | D:\Projects\Merritt Mtb Assoc\Image\TTF_Image | 5548127.77 | 661472.361 | 1282.754 | 12:54:08pm | New | TTF
248 | King Slayer | rock drop | 1500h mandatory | existing | monitor |  |  | good natural feature but needs ridearound and improved fall zones | n | 5 | y | 1 |  |  | 5547098.134 | 659756.345 |  |  |  | King Slayer
249 | King Slayer | rock drop | 2000h mandatory | existing | monitor |  |  | good natural feature but needs ridearound and improved fall zones | n | 5 | y | 1 |  |  | 5547192.087 | 659767.698 |  |  |  | King Slayer
250 | King Slayer | rock drop | 130000 long mandatory | exiting | monitor |  |  | good natural feature but needs ridearound and improved fall zones | n | 5 | y | 1 |  |  | 0 | 0 |  |  |  | King Slayer