## LAW719
LAW719 RIPARIAN TABLE
Created By: JC |  |  |  | Date: July 7, 2016 | [12 empty] | ***Always refer to most recent Stream Assessment Report for up to date info***
Feature Class | Creek ID | Reach # | LUO Stream Class | Reach Length (m) | Average High Water Width (m) | Average Bank Full Depth (m) | Average channel reach cross-section (m/sq) | Slope Avg %(max/min) | Transport Potential | Gully | Harvest RMZ | Direct connectivity to Type 1 or Type 2 fish habitat | Do trees contribute to stream bank stability | LUO RRZ (m) | LUO RMZ (m) | LUO MFZ (m) | Prescription | Morphology comments | Notes
Stream | A | 1 | Upland Stream | 760.3 | 1.3 | 0.15 | 0.195 | 4/0 | L | No | No | No | Yes | 0 | 0 | 7 | Respect management area | Stream A is a fairly substantial watercourse. It is comprised mostly of organics, but there are sections where it becomes slightly sandy for short stretches. Its channel is confined with little room for lateral movement.
Stream | A | 2 | NCD | 210.1 |  |  | 0 |  | L | No | No | No | NO | 0 | 0 | 0 |  | Stream A reach 2 is an NCD. It's mostly discontinuous and is 100% organinc.
Stream | B | 1 | Upland Stream | 528.7 | 0.6 | 0.3 | 0.18 | 3/0 | L | No | No | Direct | Yes | 0 | 0 | 7 | Respect management area | POC of creek occurs as seepage from sphagnum patches. Substrate is primarily organics and fines. | Exists entirely outside the harvest area.

## Drop menu options
Direct | NCD | L | A | Stream | Yes | Direct | 1 | 0 | None, water course exists outside of harvest boundary.
Indirect | Type 1 | M | B | NCD | No | Indirect | 2 | 7 | Fall away yard away where possible and safe to do so. Leave non-merchantable trees and shrubs where possible.
No | Type 2 | H | C | Wetland |  | No | 3 | 15
| Upland Stream |  | D |  |  |  | 4 | 20
|  |  | E |  |  |  | 5 | 25
|  |  | F |  |  |  | 6 | 30
|  |  | G |  |  |  | 7 | 35
|  |  | H |  |  |  | 8 | 40
|  |  | I |  |  |  | 9 | 45
|  |  | J |  |  |  | 10 | 50
|  |  | K |  |  |  | 11 | 55
|  |  | L |  |  |  | 12 | 60
|  |  | M |  |  |  | 13 | 65
|  |  | N |  |  |  | 14
|  |  | O |  |  |  | 15
|  |  | P |  |  |  | 16
|  |  | Q |  |  |  | 17
|  |  | R |  |  |  | 18
|  |  | S |  |  |  | 19
|  |  | T |  |  |  | 20
|  |  | U |  |  |  | 21
|  |  | V |  |  |  | 22
|  |  | W |  |  |  | 23
|  |  | X |  |  |  | 24
|  |  | Y |  |  |  | 25
|  |  | Z |  |  |  | 26
A-1
A-2
A-3
A-4
A-5
A-6