## Cruise Design
CRUISE DESIGN CALCULATOR
Enter data in the green shaded cells.
1 - Sampling Intensity Calculator | [5 empty] | Students 't' Table
| NUMBER OF PLOTS = CV^2 * t^2 / SE^2 |  |  |  |  | Degrees of Freedom | 0.05 (95 % Confidence Interval)
[6 empty] | 1 | 12.706
*COEFFICIENT OF VARIATION %: | 50 | Estimate #1: | # MEASURE PLOTS = |  | 44.4444 | 2 | 4.303
DESIRED SAMPLING ERROR %: | 15 |  |  |  |  | 3 | 3.182
STUDENTS 't' VALUE = 2: | 2 |  |  |  |  | 4 | 2.776
Actual 't -1' Value using first estimated 'n': | 2.08 | Estimate #2: |  | # MEASURE PLOTS = | 48.0711 | 5 | 2.571
|  |  | ADD 10% BUFFER = |  | 52.8782 | 6 | 2.447
[6 empty] | 7 | 2.365
2 - Grid Spacing Calculator For SEE Calculated Above | [5 empty] | 8 | 2.306
[6 empty] | 9 | 2.262
ENTER CUTTING AUTHORITY AREA (HA): | 80 |  |  |  |  | 10 | 2.228
[6 empty] | 11 | 2.201
[6 empty] | 12 | 2.179
|  |  | GRID SPACING (M) |  | 123.0004 | 13 | 2.16
|  |  | NOTE 1 - ROUND DOWN TO NEAREST 5M |  |  | 14 | 2.145
|  |  | NOTE 2 - MAXIMUM 250m GRID (1 plot/6.25 ha) |  |  | 15 | 2.131
*Can use the CV from a cruise with similar timber types. | [5 empty] | 16 | 2.12
[6 empty] | 17 | 2.11
[6 empty] | 18 | 2.101
[6 empty] | 19 | 2.093
[6 empty] | 20 | 2.086
[6 empty] | 21 | 2.08
[6 empty] | 22 | 2.074
[6 empty] | 23 | 2.069
[6 empty] | 24 | 2.064
[6 empty] | 25 | 2.06
[6 empty] | 26 | 2.056
[6 empty] | 27 | 2.052
[6 empty] | 28 | 2.048
[6 empty] | 29 | 2.045
[6 empty] | 30 | 2.042
[6 empty] | 31 – 67 | 2
[6 empty] | 68 – 112 | 1.98
[6 empty] | 113 + | 1.96