## Data Collection Card
Interior Log Cost Report
On-Site Construction Data Collection Card
|  | 1 | 2 | 3 | 4 | 5
Admin | Road Name
Section (label or chainage)
Section Length
Is there continuous raised subgrade and ditch line? (Y/N)?
CP/Block
On-Block or Access (OB or A)
Site Condition | BEC (zone/subzone/variant)
Moisture
Average uphill side slope
Large Boulders (>1.5 m) that require moving
Average Cutbank Height (bottom of ditch to top of bank)
Average Rock Height (bottom of ditch to top of rock in cut)
% Blasted Rock / % Ripped Rock
Average Coarse Material Ht. (bottom of ditch to top of bank)
Average Fine Material Ht. (bottom of ditch to top of bank)
Average Organic Material Ht. (bottom of ditch to top of bank)
Subgrade | Width
Engineered Costs (Y or N)
Contractors
Hourly or Contract per/km payment (H or C)
Account Code
Invoice number or month invoiced
Culverts -total cost or number and size used
Other Cost #1 -___________________
Other Cost #2 -___________________
Ballast | Length if no subgrade or different than subgrade
Width
Distance to Source (km)
Depth (m)
Type- Gravel (G) or Rock (R or Q)
Contractors
Hourly or Contract per/km payment (H or C)
Account Code
Invoice number or month invoiced
Other Cost #1 -___________________
Other Cost #2 -___________________
Notes:
1) Road Type Options: |  |  | 4) Engineered Costs - Indicate "Y" if the subgrade construction meets any of the formal engineered cost estimate criteria, such as
| Long Term (LT) - continuous ditchline and raised subgrade |  | end-hauling of subgrade material to or from section, overlanding over orignal ground line with fabric, > 50% side hill, > 50% rock, etc.
Short Term (LT) - intermittent or no ditchline and raised subgrade
2) Section length: Road section can either be recorded as identified on map, or broken-down into sections with similar characteristics. |  |  | 5) Ballast Type: | Gravel (G)
3) Moisture Code: |  |  |  | Ripped Rock (R) - rock used for ballast that requires no drilling and blasting
| Wet (W) - Soil Moisture Code "5" or wetter, needs fabric or gravel in dry summer conditions |  |  | Quarry Rock (Q) - rock used for ballast that required drilling and blasting
Moist (M) - Soil Moisture Code "2" - "4", could do without gravel in dry conditions
Dry (D) - Soil Moisture Code "0" - "1", usually doesn't require gravel