## Road Data Sources
Interior Log Cost Report
Recommended data sources for Schedule 10 - Road Construction
Input: | Source | Comments
General:
Road Type | On site inspection after construction | determine the extent of continuous raised subgrade and continuous ditching
Soil Moisture Code | Site Plan and BEC maps, confirmed by on site inspection
BEC zone/subzone | Site Plan and BEC maps, confirmed by on site inspection
Side Slope % | Road design documents, confirmed by on site measurement & inspection
Boulder Area % | Estimated by construction supervisor
Rock % | Measured after/during construction, verified by construction supervisor | refer to instructions for calculation
Rock Type | Measured after/during construction, verified by construction supervisor
Soil Type break-down | Measured after/during construction, verified by construction supervisor
Included ECEs | Refer to Appraisal to identify where ECE's are used | Where the ECE portion of a sample can not be reported separately sample not used
Subgrade:
Length | Actual, measured and confirmed after construction
Surface Width | Actual (average), measured/confirmed after construction
Actual Costs | Actual costs reported in the company financial accounting and reporting system (invoices or contract payments) | Review high/low costs for potential coding errors
TtT Transfers | Actual costs reported in the company financial accounting and reporting system (invoices or contract payments) | If transfers are not actually recorded in the system, but are know to exist, an estimate of cost should be made
Other Transfers | Actual costs reported in the company financial accounting and reporting system (invoices or contract payments) | If transfers are not actually recorded in the system, but are know to exist, an estimate of cost should be made
Bridges | Actual costs reported in the company financial accounting and reporting system (invoices or contract payments) | Review high/lows for potential coding errors / If cost not coded separately estimate of cost must be made
Large Culverts | Actual costs reported in the company financial accounting and reporting system (invoices or contract payments) | Review high/lows for potential coding errors / If cost not coded separately estimate of cost must be made
Landings | Actual costs reported in the company financial accounting and reporting system (invoices or contract payments) | Review high/lows for potential coding errors / If cost not coded separately estimate of cost must be made
End Haul | Actual costs reported in the company financial accounting and reporting system (invoices or contract payments) | Review high/lows for potential coding errors / If cost not coded separately estimate of cost must be made
Overland | Actual costs reported in the company financial accounting and reporting system (invoices or contract payments) | Review high/lows for potential coding errors / If cost not coded separately estimate of cost must be made
Other Engineering Costs | Actual costs reported in the company financial accounting and reporting system (invoices or contract payments) | Review high/lows for potential coding errors / If cost not coded separately estimate of cost must be made
Additional Stabilization:
Code | Appraisal, verified by construction supervisor
Length | Actual Construction, Verified by construction supervisor
Surface Width | Actual Construction, Verified by construction supervisor
Type | Actual Construction, Verified by construction supervisor
Depth | Actual Construction, Verified (estimated) by construction supervisor
Distance to Source | Measured after construction, verified by construction supervisor
Actual Costs | Actual costs reported in the company financial accounting and reporting system (invoices or contract payments)
TtT Transfer | Actual costs reported in the company financial accounting and reporting system (invoices or contract payments) | If transfers are not actually recorded in the system, but are know to exist, an estimate of cost should be made
Other Transfers | Actual costs reported in the company financial accounting and reporting system (invoices or contract payments). | If transfers are not actually recorded in the system, but are know to exist, an estimate of cost should be made